## equation SSG-26 I.87
NORM IN EQUILIBRIUM |  |  | NORM NOT IN EQUILIBRIUM |  |  |  | NORM NOT IN EQUILIBRIUM |  |  | U-235 CHAIN INCLUDED
Prior to transport: |  |  | Prior to transport the analysis of the material is required for: |  |  |  | Prior to transport the analysis of the material is required for:
1. The proof that material is in equilibrium is required |  |  | Th232, Ra228, Th228 |  |  |  | Th232, Ra228, Th228 and
2. Only concentrations of thorium and uranium are needed |  |  | U238, Th234, U234, Th230, Ra226, Pb210, Po210 |  |  |  | U238, Th234, U234, Th230, Ra226, Pb210, Po210 and
U235, Pa231, Ac227, Th227, Ra223
Type in values of Th and U in parts per million (ppm) below |  |  | Type in values for all radionuclides in Bq/g
Type in values for all radionuclides in Bq/g
Thorium | Uranium | IS MATERIAL EXEMPT? | Th chain | Bq/g | U chain | Bq/g
3000 | 60 | NO | Th-232 | 4.35 | U-238 | 2.04 | Th chain | Bq/g | U-238 chain | Bq/g | U-235 chain | Bq/g
|  |  | Ra-228 | 7.13 | Th-234 | 1.09 | Th-232 | 4.35 | U-238 | 2.04 | U-235 | 0.092
|  |  | Th-228 | 4.01 | U-234 | 3.02 | Ra-228 | 2.15 | Th-234 | 2.12 | Pa-231 | 0.087
[5 empty] | Th-230 | 2.74 | Th-228 | 4.01 | U-234 | 2.12 | Ac-227 | 0.0589
Activity concentration (Bq/g) |  |  |  |  | Ra-226 | 6.8 |  |  | Th-230 | 1.67 | Th-227 | 0.035
12.908 |  |  |  |  | Pb-210 | 8.13 |  |  | Ra-226 | 6.8 | Ra-223 | 0.026
[5 empty] | Po-210 | 9.18 |  |  | Pb-210 | 8.13
NOTES | [8 empty] | Po-210 | 9.18
1 ppm of ThO2 is equal to 0.879 ppm of Th |  |  |  |  | Sum= | 1.0816
1 ppm of U3O8 is equal to 0.848 ppm of U | [8 empty] | Sum= | 0.96572
IS MATERIAL EXEMPT?
[5 empty] | NO |  |  |  | IS MATERIAL EXEMPT?
YES
NOTES
|  |  | (a) Limits for radionuclides increased by the factor of 10 for NORM |  |  |  | NOTES
|  |  | (b) Conservative lung absorption type selected for U-234 |  |  |  | (a) Limits for radionuclides increased by the factor of 10 for NORM
|  |  | (c) The contribution from isotopes with half-life of less than 10 days is included in their parent |  |  |  | (b) Medium lung absorption type selected for U-234
(c) The contribution from isotopes with half-life of less than 10 days is included in their parent

## equation SSR-6 & SSG-26 I.88
| NORM IN EQUILIBRIUM |  |  |  |  | NORM NOT IN EQUILIBRIUM
| Prior to transport: |  |  |  |  | Prior to transport the analysis of the material is required for:
| 1. The proof that material is in equilibrium is required |  |  |  |  | Th232, Ra228, Th228
| 2. Only concentrations of thorium and uranium are needed |  |  |  |  | U238, Th234, U234, Th230, Ra226, Pb210, Po210
| Type in values of Th and U in parts per million (ppm) in blue font |  |  |  |  | Type in values for all radionuclides in Bq/g | [9 empty] | SUM
| DO NOT over-write figures in black font |  |  |  |  | DO NOT over-write figures in black font
[6 empty] | Th-232 | Ra-228 | Th-228 | U-238 | Th-234 | U-234 | Th-230 | Ra-226 | Pb-210 | Po-210
| Thorium | Uranium |  |  |  | 6.44 | 6.04 | 6 | 17.8 | 18.05 | 18.2 | 5.21 | 21.4 | 3.15 | 9.18 | 111.47
ppm | 1500 | 50 | Total activity | IS MATERIAL EXEMPT? | fraction | 0.057773 | 0.054185 | 0.053826 | 0.15968 | 0.16193 | 0.16327 | 0.046739 | 0.19198 | 0.028259 | 0.082354
Bq/g | 6.0825 | 0.6192 | 6.7017 | YES | X(i) - T.2,SSR-6,(*10 for NORM) | 100 | 100 | 10 | 100 | 10000 | 100 | 10 | 100 | 100 | 100
fraction | 0.90761 | 0.092394 |  |  | limit for THIS mixture | [9 empty] | 57.3139
X(i) - T.2,SSR-6,(*10 for NORM) | 10 | 10 | [5 empty] | IS THIS MATERIAL EXEMPT?
limit for THIS U & Th mixture |  | 10 | [5 empty] | NO
NOTE:
1 ppm of ThO2 is equal to 0.879 ppm of Th
1 ppm of U3O8 is equal to 0.848 ppm of U
[6 empty] | NORM NOT IN EQUILIBRIUM |  |  |  | U-235 CHAIN INCLUDED
Prior to transport the analysis of the material is required for:
Th232, Ra228, Th228 and
U238, Th234, U234, Th230, Ra226, Pb210, Po210 and
U235, Pa231, Ac227, Th227, Ra223
[6 empty] | Type in values for all radionuclides in Bq/g | [14 empty] | SUM
DO NOT over-write figures in black font
[6 empty] | Th-232 | Ra-228 | Th-228 | U-238 | Th-234 | U-234 | Th-230 | Ra-226 | Pb-210 | Po-210 | U-235 | Pa-231 | Ac-227 | Th-227 | Ra-223
[6 empty] | 4.35 | 2.15 | 4.01 | 2.04 | 3.1 | 2.5 | 1.674 | 6.8 | 8.13 | 9.18 | 0.092 | 0.087 | 0.0589 | 0.035 | 0.026 | 44.2329
[5 empty] | fraction | 0.098343 | 0.048606 | 0.090657 | 0.04612 | 0.070084 | 0.056519 | 0.037845 | 0.15373 | 0.1838 | 0.20754 | 0.0020799 | 0.0019669 | 0.0013316 | 0.00079127 | 0.0005878
[5 empty] | X(i) - T.2,SSR-6,(*10 for NORM) | 100 | 100 | 10 | 100 | 10000 | 100 | 10 | 100 | 100 | 100 | 100 | 10 | 1 | 100 | 1000
[5 empty] | limit for THIS mixture | [14 empty] | 44.7201
IS THIS MATERIAL EXEMPT?
YES